## Sheet1
Quantity	Unit	Item	Link	Remarks
1	set	KH-7 enclosure (40 x 80 x 120 mm)	*bought at e-gizmo	Holes need to be drilled
1	pc	LED Light USB Powered Portable Mini Gooseneck Stick	https://www.lazada.com.ph/products/set-of-10-led-light-usb-powered-portable-mini-gooseneck-stick-color-may-vary-intl-i127930894-s137174986.html?spm=a2o4l.order_list.detail_image.1.27303e177l3ndC	This link sells 10 pcs. You just need 1.
1	pc	AAA Battery Holder with Switch	https://www.lazada.com.ph/products/battery-holder-with-switch-3-x-aa-i111657957-s113846157.html?spm=a2o4l.order_list.detail_image.1.3cd73e17T0f9eM	Unit comes with a power switch. If just buying 1, buy here. If buying more, check out circuit.rock website.
1	pc	Light Dependent Resistor	http://www.e-gizmo.net/oc/index.php?route=product/product&product_id=41866&search=ldr
2	pc	1k resistor	any electronics store	If cheap prices needed, go to DEECO
1	pc	GizDuino Mini w/ ATMega328	http://www.e-gizmo.net/oc/index.php?route=product/product&product_id=474&search=gizduino+mini
1	pc	2N2222 Transistor	any electronics store	If cheap prices needed, go to DEECO
1	pc	USB Type A Breakout Board	https://www.lazada.com.ph/products/10pcs-usb-20-to-dip-4p-254mm-pcb-board-adapter-converter-for-arduino-diy-intl-i142779691-s163036461.html?spm=a2o4l.order_list.detail_image.1.76ed3e17SSxnIg	This link sells 10 pcs. You just need 1.
8	pc	M3 x 5 mm Flat Head Screw		Bought from e-Gizmo Store
4	pc	M3 x 10 mm Flat Head Screw		Bought from e-Gizmo Store
4	pc	M3 x 10 mm Round Head Screw		Bought from e-Gizmo Store
4	pc	M3 nuts		Bought from e-Gizmo Store
2	pc	M3 x 10 mm Brass Stud		Bought from e-Gizmo Store
4	pc	M3 x 25 mm Brass Stud		Bought from e-Gizmo Store